## Sheet1
ECE477 Bill of Materials v1.0
Year:2022 |  | Semester: Spring |  |  | Project Name: | Gimbal Vehicle
Author: | Team 8
Created: | 2022-02-10
Last Modified: | 2022-02-11
Project_Component | [7 empty] | Qty:
Description | ID | Qty | Value | Package | Manufacturer | Mfg. Part # | Supplier | Supplier Part #
NRF24L01 wireless Module | - | 2 | - | Non-Standard | Makerfire | BC22523 | Amazon | B00O9O868G
Motor driver IC | U1,U2 | 2 | - | Tube | STMicroelectronics | L298n | Digi-Key | 497-1395-5-ND
12V Slim Battery | - | 1 | 12V | Off-board | REV ROBOTICS | REV-31-1302 | REV ROBOTICS | REV-31-1302
Voltage Regulator（3.3V regulator） | U3,U4 | 2 | - | TO-220 | STMicroelectronics | LD1117V33C | Digi-Key | 497-1492-5-ND
BLDC Moter with hall sensor | M1,M2,M3,M4 | 4 | - | Off-board | LingAo | LA37D-208 | Buy from manufacturer directly
OLED Screen with driver(128*64) | OLED | 1 | - | Non-standard | Solomon Systech | SSD1306 | UCTRONICS | UCT-602602
Diode | D1,D2,D3,D4,D5,D6,D7,D8 | 8 | - | DO-41 | DIODE INCORPORATED | 1N4004-T | Digi-Key | 1N4004DITR-ND
2 ports Termial Blocks | T1, T2, T3, T4 | 4 | - | Bulk | Dinkle Corporation | EK508V | Digi-Key | 2861-EK508V-04P-ND
LED | LED1, LED2, LED3, LED4 | 4 | - | SMD | EBOOT | 32111500 | Amazon | EBOOT-BULBS-03
Headers & Wire Housings | H1, H2 | 2 | - | Non-Standard | Amphenol FCI | 67996-200HLF | MOUSER ELECTRONICS | 649-67996-200HLF
PCB Connector | U5,U6 | 2 | - | Non-Standard | TE Connectivity AMP Connectors | 171825-4 | Digi-Key | A106197-ND
Voltage Regulator（5V regulator） | U7 | 2 | - | TO-252-3 | onsemi | MC78M05CDTRKG | MOUSER ELECTRONICS | 863-MC78M05CDTRKG
Microcontroller | U8 | 1 | - | 100-LQFP | STMicroelectronics | STM32F407VGT6 | Digi-Key | 497-11605-ND
Microcontroller | U9 | 1 | - | 64-LQFP | STMicroelectronics | STM32F091RCT6 | Digi-Key | 497-15167-ND
Accelerometer Gyroscope Module | - | 1 | - | Non-Standard | InvenSense | MPU-6050 | HiLetgo | 3-01-0122-AB
capacitor | C1, C2 | 2 | 220uF | SMD | Vertical Technology | VT1V221M-CRF10 | LCSC ELECTRONICS | C305376
servo | m5, m6 | 2 | - | Off-board | Towerpro | MG996R | Hobbyking | MG996R